## BOM
robotai - Phase 1: Two InMoov-style robotic hands - Bill of Materials
All prices CAD, read from the linked pages on 2026-09-25. 3D-printed parts excluded (printing covered). Blue cells = inputs (edit price/qty); totals recalc automatically.
Budget (CAD) | 500 | Sales tax rate (ON HST) | 13%
CORE BOM
Item | Product Name | Link | Unit Price (CAD) | Quantity | Line Total (CAD) | Notes/Rationale
ESP32 dev board (x2, one per hand) | Freenove ESP32 Development Board ESP32 Kit (2 Pack) | https://www.amazon.ca/dp/B0C9THDPXP | 27.95 | 1 |  | One 2-pack covers both hands ($13.98/board). ESP32-WROOM, 4.4* (527), well documented.
Finger servos (10 + 2 spares) - GOOD tier | Deegoo-FPV MG996R Metal Gear Digital Servo, 4-Pack | https://www.amazon.ca/dp/B07MFK266B | 35.22 | 3 |  | 12 metal-gear standard servos, ~12 kg-cm @6V, $8.81/ea, 4.5* (1,182). Fits stock InMoov forearm. Showed 'only 6 left' - fallback: Aideepen MG996R 6-pack x2 (see Alternatives).
Servo driver (x2, one per hand) | HiLetgo PCA9685 16-Channel 12-Bit PWM Servo Driver (I2C), 2-Pack | https://www.amazon.ca/dp/B07BRS249H | 24.14 | 1 |  | Adafruit-layout clone, works with Adafruit PWM library on ESP32. One board per hand matches 1-ESP32-per-hand; a single board (16 ch) could drive all 10 servos but would tie both hands to one ESP32.
Servo power supply (x2, one per hand) | SHNITPWR 3.5-12V Adjustable 10A 120W Power Supply w/ LCD | https://www.amazon.ca/dp/B08N4FB7MF | 36.99 | 2 |  | Set to 6V. 10A = 5 MG996R running + 2-3 stalled (~2.5A stall each). LCD guards against accidental 12V. 4.3* (216). Servos NEVER on ESP32 5V pin; tie grounds.
DC barrel-jack to screw-terminal adapters | 20 PCS Female DC 5.5x2.1mm Barrel to Screw Terminal | https://www.amazon.ca/dp/B0C4JJ2HB4 | 11.99 | 1 |  | Connects PSU to PCA9685 V+ terminal. Small jacks run warm near 10A - cutting the plug and screwing wire in is safer.
Tendon line (shared spool) | HERCULES 8-Strand Braided PE Fishing Line, 50lb, 0.37mm, 100m | https://www.amazon.ca/dp/B0791D5G7J | 16.99 | 1 |  | InMoov-class braid, low stretch; 100m is far more than both hands need. 4.5* (7.7K). Price for 50lb/100m variant.
Finger return springs | Swpeet 150pc Stainless Extension Spring Assortment (15 sizes x 10) | https://www.amazon.ca/dp/B0D7W3RT31 | 20.99 | 1 |  | 10 of each size, so 10 matching springs per size for 10 fingers, lets you tune return force. 4.6* (111).
Jumper wire kit | ELEGOO 120pc 20cm Dupont Wire (40 M-F / 40 M-M / 40 F-F) | https://www.amazon.ca/dp/B01EV70C78 | 12.99 | 1 |  | Signal/I2C wiring ESP32<->PCA9685. 4.7* (14.8K). One kit covers both hands.
Servo extension cables | 10pc 30cm 3-Pin Servo Extension Cable (JR, F-M) | https://www.amazon.ca/dp/B09VGDJ6Z8 | 8.27 | 1 |  | Forearm servos to PCA9685 headers. Free shipping but slow (est. Oct 20-Nov 9); Prime alt in Alternatives.
Servo power wire | BNTECHGO 18 AWG Silicone Wire, Red/Black, 10ft | https://www.amazon.ca/dp/B01AQOI36M | 13.44 | 1 |  | 18AWG handles the 10A servo bus; Dupont wire (24AWG) must not carry servo power. 4.5* (438).
Core subtotal (pre-tax)
Est. HST on core (13%, shipping not included)
CORE TOTAL incl. tax
Headroom under budget
Under $500 CAD?
OPTIONAL - fingertip force sensors (NOT in core total)
Item | Product Name | Link | Unit Price (CAD) | Quantity | Line Total (CAD) | Notes/Rationale
Fingertip force sensors (x2, proof of concept) | Interlink FSR 402 (30-81794), genuine - DigiKey.ca | https://www.digikey.ca/en/products/detail/interlink-electronics/30-81794/2476468 | 10.43 | 2 |  | One per hand (e.g. index finger) on an ESP32 ADC pin via 10k divider. Qty-1 price break $10.43; qty 10 drops to $9.02/ea ($90.19) if you want all fingertips. DigiKey shipping for small orders NOT verified (free over $100 CAD). Amazon clones have 1 review - avoid.
Optional subtotal (pre-tax)
Core + optional, incl. tax
Still under $500 with sensors?
Notes
RECOMMENDATION: buy the core list + the 2 FSRs. Both fit comfortably under $500 CAD with tax, leaving room for shipping and a spare servo pack.
If you later want all 10 fingertips sensed, the DigiKey 10-pack ($90.19) still keeps core + sensors under $500 with tax.
Wiring rule: ESP32 3.3V/GND -> PCA9685 VCC/GND, SDA/SCL -> GPIO21/22. PSU (6V) -> PCA9685 V+ screw terminal. Common ground between PSU and ESP32. Never feed servos from the ESP32 5V pin.
Not included: shipping (most Amazon.ca items ship free with Prime or over $35), tools (soldering iron, crimper), and fasteners/bearings from the InMoov print list.
Prices change daily - re-check the links before ordering. See 'Alternatives' for budget/premium swaps and 'Phase 2 - Full robot' for arms/base.

## Alternatives
Alternatives & swaps (not in any total unless you swap them in)
Item | Product Name | Link | Pack Price (CAD) | Packs | Line Total (CAD) | Notes/Rationale
Servos - BUDGET tier | Miuzei MG90S Metal Gear Micro Servo, 10-Pack | https://www.amazon.ca/dp/B0BWJ26PX2 | 39.99 | 1 |  | Saves $65.67 vs MG996R, but only ~2 kg-cm and micro size: needs a remixed (non-stock) InMoov forearm. 4.5* (784).
Servos - cheapest metal-gear standard | Aideepen MG996R, 6-Pack | https://www.amazon.ca/dp/B09LS7RB5J | 39.99 | 2 |  | 12 servos for $79.98. Fallback if Deegoo sells out. Price from search results page. 4.3* (123).
Servos - alt MG996R | Miuzei MG996R Metal Gear, 4-Pack | https://www.amazon.ca/dp/B0BZ4N367M | 42.99 | 3 |  | Spec'd 15.2 kg-cm @6V. 4.4* (163).
Servos - PREMIUM tier | Miuzei 20KG DS3218 Metal Gear Digital, 180deg, 4-Pack | https://www.amazon.ca/dp/B0FH53CKCS | 65.99 | 3 |  | ~20 kg-cm, stronger grip; $197.97 for 12 (+$92 vs core). Search results price. 4.6* (47).
Servo driver - single board | JZK PCA9685 16-Channel PWM Driver (single) | https://www.amazon.ca/dp/B06XSFFXQY | 10.59 | 1 |  | One board can run all 10 servos, but then one ESP32 drives both hands. 4.3* (222).
Power - alt per-hand PSU | SHNITPWR 3.5-12V 12A 144W Adjustable | https://www.amazon.ca/dp/B0CKXW6ZCJ | 36.79 | 2 |  | More headroom, same price. 4.1* (102).
Power - ONE supply for both hands | Aclorol 5V 20A 100W Switching PSU (screw terminals) | https://www.amazon.ca/dp/B07KC55TJF | 39.44 | 1 |  | Saves ~$34 but max ~5.75V (less torque), single point of failure, exposed mains terminals need a cover. Needs AC cord below. 4.5* (182).
Power - AC cord for 20A PSU | Bergen 3ft 16AWG 3-wire pigtail cord | https://www.amazon.ca/dp/B07BQCMPF2 | 6.87 | 1 |  | Only with the single-PSU option. Search results price.
Barrel adapters - small pack | 2 Male + 2 Female 5.5x2.1 to Screw Terminal | https://www.amazon.ca/dp/B07JMY5XXT | 9.35 | 1 |  | Search results price. 4.6* (114).
Tendon - alt | Reaction Tackle Braided Line 50lb 150yd | https://www.amazon.ca/dp/B01MRMI7R1 | 21.41 | 1 |  | 4.3* (26.5K). Diameter not listed.
Springs - alt | Glarks 100pc Extension Springs, 25 sizes x 4 | https://www.amazon.ca/dp/B0D7CP84F4 | 20.95 | 1 |  | Only 4 per size - not enough matching springs for 10 fingers.
Jumper kit - alt | 240pc 10cm+20cm Jumper Wire Kit | https://www.amazon.ca/dp/B0BTT48V7P | 15.99 | 1 |  | Search results price. 4.6* (551).
Servo extensions - Prime alt | 10pc 30cm 3-Pin Servo Extension (Futaba/JR) | https://www.amazon.ca/dp/B07NJB58XC | 11.99 | 1 |  | Shipped by Amazon (faster). 4.4* (40).
Power wire - longer | BNTECHGO 18 AWG Silicone Wire 25ft | https://www.amazon.ca/dp/B07HGTKQ89 | 19.82 | 1 |  | Search results price.
FSR - 10 genuine (all fingertips) | Interlink FSR 402 (30-81794) x10 - DigiKey.ca | https://www.digikey.ca/en/products/detail/interlink-electronics/30-81794/2476468 | 90.19 | 1 |  | $9.02/ea at qty 10; one per fingertip on both hands.
FSR - Amazon clone | RELAND SUN FSR402-short (clone), sold singly | https://www.amazon.ca/dp/B0B5F7JDT5 | 8.19 | 10 |  | Only 1 review, +$9.50 shipping. Not recommended.

## Phase 2 - Full robot
Phase 2 - Life-size humanoid v1 (torso + arms on a wheeled base), Kimi round 3 - prices in CAD
Total C$1,341.49 pre-tax vs the C$1,500 budget (C$158.51 buffer). Compute is the owner's laptop (Pi Zero 2 W is out of stock in Canada). Week 1: buy ONE 1000:1 and ONE 500:1 motor and bench-test them (torque 80 kg-cm, backlash <= 1.5 deg, self-lock < 1 deg, < 60 C) before ordering the other six. Legs gate at week 10: two more STS3215 6-packs + 3S LiPo (~C$388) for the small walker; needs trims of ~C$229 from the buffer.
|  | USD->CAD rate (assumed, verify) | 1.38
Item | Product / Vendor | Link | Unit Price (CAD) | Quantity | Line Total (CAD) | Notes/Rationale
Shoulder pitch + roll motors (x4) | NFP 5840-31ZY-EN 12V worm motor, 1000:1, hall encoder | https://nfpmotor.com/12v-24v-dc-permanent-magnet-dc-turbo-worm-reduction-motor-model-nfp-5840-31zy | 79 | 4 |  | 100 kg-cm rated (1.4x margin on 71 kg-cm needed), ~2.5 s per 90 deg, self-locking so arms hold without power. AliExpress regular price C$79 (C$30 promo is 1 per customer). Buy 1 first and bench-test.
Shoulder yaw + elbow motors (x4) | NFP 5840-31ZY-EN 12V worm motor, 500:1, hall encoder | https://microdcmotors.com/product/12v-24v-high-torque-low-speed-dc-motor-with-encoder-self-locking-model-nfp-5840-31zy-en | 79 | 4 |  | 70 kg-cm rated; elbow needs ~44 (1.6x), yaw ~25 (2.8x); ~1.25 s per 90 deg. Order after the week-1 bench test passes.
Wrist x2, neck x2, 2 spares | Feetech STS3215 12V 30 kg-cm bus servo, 6-pack (official store) | https://www.aliexpress.com/item/1005008670304643.html | 166.42 | 1 |  | C$160.99 + C$5.43 shipping, 4.9 stars, 232 sold. Checked on the page.
Drive base | Used hoverboard (2x 350 W hub motors + 36 V pack) | https://www.kijiji.ca/b-city-of-toronto/hoverboard/k0c170l1700273 | 120 | 1 |  | C$50-150 on Kijiji Toronto (43 ads). Open it before paying: single mainboard with STM32F103RCT6/RET6 or GD32F103RCT6 only; walk away from AT32F403/413 boards. Runs EFeru FOC firmware (free).
Base power converter | DC-DC buck 30-60 V in -> 12 V, 15 A+ | https://www.amazon.ca/ | 40 | 1 |  | Estimate C$35-45. Must accept 42 V (a 36 V pack charges to 42 V), so an 18-36 V input unit will fail.
Casters (x2) | 2 in swivel casters | https://www.amazon.ca/ | 20 | 1 |  | Estimate. Stabilize the tall torso on the hoverboard base.
Safety + power wiring | E-stop button, fuses, XT60 connectors, 14 AWG wire | https://www.amazon.ca/ | 30 | 1 |  | Estimate. Non-negotiable for a 1.8 m robot on wheels.
Motor drivers (x8) | BTS7960 43 A H-bridge | https://www.universal-solder.ca/product/dual-bts7960-h-bridge-dc-motor-driver-max-43a/ | 7.19 | 8 |  | C$7.99, C$7.19 each at qty 3-9, in stock in Canada (Universal-Solder). Checked on the page.
Joint angle sensors (x8) | AS5600 magnetic encoder module | https://www.aliexpress.com/w/wholesale-as5600-module.html | 3.39 | 8 |  | Absolute angle on each worm-motor output shaft. Search-page price.
Servo bus adapters (x2) | Waveshare Bus Servo Adapter (A) | https://www.waveshare.com/bus-servo-adapter-a.htm | 6.99 | 2 |  | US$4.99 on waveshare.com; Canada shipping not checked.
Head camera | EMEET C960 1080p webcam | https://www.amazon.ca/dp/B07M6Y7355 | 34.99 | 1 |  | 4.4 stars, 32.5K ratings.
Wrist cameras (x2) | 1080p UVC wide-angle camera module | https://www.aliexpress.com/w/wholesale-wide-angle-usb-camera.html | 12 | 2 |  | Estimate. Can wait until week 3.
Balance / motion sensor | BNO085 9-axis IMU (clone) | https://www.aliexpress.com/w/wholesale-bno085.html | 17.58 | 1 |  | Adafruit original is C$33-40.
Servo cables (x2 packs) | 5264 3-pin bus servo cable, 10-pack | https://www.aliexpress.com/item/1005008074862037.html | 6.72 | 2 |  | + ~C$8 shipping.
Powered USB hub | 7-port powered USB 3.0 hub (TP-Link UH700 class) | https://www.amazon.ca/dp/B00OTK16FK | 65 | 1 |  | Checked: C$59-71 for reputable hubs.
Hardware | M2/M3/M4 screw kit + 100 M3 heat-set inserts | https://www.amazon.ca/ | 27 | 1 |  | LuKaiSen kit C$15.99 + HANGLIFE inserts C$10.99.
Work stand clamps | WEN CLC424 C-clamps, 2-pack | https://www.amazon.ca/dp/B08SQFT9TW | 17.44 | 1 |  | Holds the torso on the bench during arm bring-up.
Wire + connectors | Assorted wire, JST/Dupont, heat shrink | https://www.amazon.ca/ | 35 | 1 |  | Estimate.
Phase 2 subtotal (CAD, pre-tax/shipping)
Under the C$1,500 budget by
Cerebras = System-2 brain (planner, voice, replanning, success checks) in the cloud; ACT/SmolVLA motor policy runs locally at 30-50 Hz. See research brief.